## 1 Byte Opcodes
Mnemonic	Description	Register Type	Primitive		Implemented	Tests Ready
NOP	No Operation		Y		Y
LD	Loads the contents of Reg X into Reg Y.	8	Y
INC	Increments the contents of Reg X.	8,16	Y
DEC	Decrements the contents of register x.	8,16	Y
RLCA	Rotate contents of accumulator left, set carry	8,16	N	RLC
ADD	Adds the contents of the accumulator with some register, store in accumulator	8,16	Y
RRCA	Rotate contents of accumulator right, set carry	8	N	RRC
RLA	Rotate contents of accumulator left		N	RL
RRA	Rotate contents of accumulator right		N	RRC
DAA	Adjust the accumulator (register A) too a binary-coded decimal (BCD) number after BCD addition and subtraction operations	8,16	Y
CPL	Flip the bits of the A register	8	N
SCF	Set the carry flag (CY)	8	N	Generic Set Bit
CCF	Flip the carry flag (CY)	8	N	Generic Set Bit
HALT	No Op + Ignore next operation		Y
ADC	Adds the contents of the accumulator and the carry flag with some register, store in accumulator	8	Y
SUB	Subtract the contents of a register from the accumulator and store in the accumulator	8	Y
SBC	Subtract the contents of a register and the carry flag from the accumulator and store in accumulator	8	Y
AND	Bitwise AND two registers, store result in A	8	Y
XOR	Bitwise XOR two registers, store result in A	8	Y
OR	Bitwise OR two registers, store result in A	8	Y
CP	Calculates the difference between A and some reg X (A-X), and sets the Z flag if they're equal. Does not affect A	8	Y
RET	Returns from some subroutine. Stack pointer is pointing to some address: load the contents of this address into the lower byte of PC. Increment SP by 1, and load the contents of this address into higher order byte of SP. Increment SP by one. There are variations that also check flags to see if they are set before returning.	16	N
POP	Pops the value at the top of the stack into a register. Load the contents of memory specified by SP and store into lower byte of register. Increment SP, store this value in high byte. Increment SP again.	16	Y
PUSH	Pushes the value on a register onto the stack. Subtract 1 from SP, put contents of high byte of register into this location. Subtract 1 from SP again, put low bytes of register into this location	16	Y
RST	Push the contents of the PC onto the stack and loads into the PC the 1st byte of some page 0 memory address. With the push, the contents of the stack pointer SP are decremented by 1, and the higher-order byte of PC is loaded in the memory address specified by the new SP value. The value of SP is then again decremented by 1, and the lower-order byte of the PC is loaded in the memory address specified by that value of SP.	16	N
PREFIX	Special prefix operation to expand instruction set size
ILLEGAL_D3
RETI	Used when an interrupt-service routine finishes. The address for the return from the interrupt is loaded in the program counter PC. The master interrupt enable flag is returned to its pre-interrupt status. / The contents of the address specified by the stack pointer SP are loaded in the lower-order byte of PC, and the contents of SP are incremented by 1. The contents of the address specified by the new SP value are then loaded in the higher-order byte of PC, and the contents of SP are incremented by 1 again. (THe value of SP is 2 larger than before instruction execution.) The next instruction is fetched from the address specified by the content of PC (as usual).		N
ILLEGAL_DB
ILLEGAL_DD
ILLEGAL_E3
ILLEGAL_E4
JP	Load the contents of register pair HL into the program counter PC. The next instruction is fetched from the location specified by the new value of PC.		N
ILLEGAL_EB
ILLEGAL_EC
ILLEGAL_ED
DI	Reset the interrupt master enable (IME) flag and prohibit maskable interrupts. / Even if a DI instruction is executed in an interrupt routine, the IME flag is set if a return is performed with a RETI instruction.		Y
ILLEGAL_F4
EI	Set the interrupt master enable (IME) flag and enable maskable interrupts. This instruction can be used in an interrupt routine to enable higher-order interrupts. / The IME flag is reset immediately after an interrupt occurs. The IME flag reset remains in effect if coontrol is returned from the interrupt routine by a RET instruction. However, if an EI instruction is executed in the interrupt routine, control is returned with IME = 1.		Y
ILLEGAL_FC
ILLEGAL_FD
RLC	Rotate contents of register left, sets carry	8	Y
RRC	Rotate contents of a register right, sets carry	8	Y
RL	Rotates contents of register left	8	Y
RR	Rotates contents of a register right	8	Y
SLA	Left shift contents of a register, set 0 bit to 0	8	Y
SRA	Right shift contents of a register, set bit 7 to 0	8	Y
SWAP	Swaps the higher and lower order bits of a register	8	Y
SRL	Right shift contents of a register, bit 7 unchanges	8	Y
BIT	Copies the contents of a particular bit into the Z flag (there are many different bits to specify		N	Generic Get Bit, Generic Set Bit
RES	Resets a particular bit to 0 Many different bits	8	N	Generic Set Bit
SET	Sets a particular bit to 1. Many different Bits	8	N	Generic Set Bit

## 2 Byte Opcodes
Mnemonic	Description	Implemented	Tests Ready
LD
STOP
JR
ADD
ADC
SUB
SBC
LDH
AND
XOR
OR
CP

## 3 Byte Opcodes
Mnemonic	Description	Implemented	Tests Ready
LD
JP
CALL